## well_simplelith
WellID | From_ft | To_ft | Lithology
NWG 55-29 | 0 | 130 | Debris Flow | Depth Interval (TvD) |  | Measured Thermal Conductivity (W/m*K) | Log Temperature (°C) | Temperature Corrected Thermal Conductivity (W/m*K) | Interval gradient (C/km) | Heat flow (mW/m²) | Corrected Heat flow (mW/m²) | 3.281
NWG 55-29 | 130 | 186 | Debris Flow | Top (ft) | Bottom (ft)
NWG 55-29 | 186 | 190 | Debris Flow | 3694.406 | 4229.209 | 1.46 | 136.6 | 1.46 | 121.4 | 177.1 | 177.2
NWG 55-29 | 190 | 240 | Debris Flow | 4770.574 | 5065.864 | 1.85 | 175.8 | 1.85 | 110.3 | 203.9 | 204.1
NWG 55-29 | 240 | 294 | Basalt | 5065.864 | 5407.088 | 2.87 | 185.9 | 2.47 | 108.6 | 311.9 | 268.2
NWG 55-29 | 294 | 320 | Basalt | 5554.733 | 5895.957 | 2.19 | 201.9 | 2.09 | 102 | 222.9 | 213.2
NWG 55-29 | 320 | 390 | Basalt | 5945.172 | 6184.685 | 2.37 | 214.4 | 2.09 | 103.8 | 245.8 | 216.9
NWG 55-29 | 390 | 425 | Basalt | 6184.685 | 6332.33 | 2.62 | 222.3 | 2.3 | 110.3 | 289.1 | 253.7
NWG 55-29 | 425 | 520 | Basaltic Andesite | 6381.545 | 6870.414 | 2.27 | 228.8 | 1.99 | 95.1 | 215.6 | 189.2
NWG 55-29 | 520 | 585 | Basaltic Andesite | 6870.414 | 7359.283 | 2.43 | 243.2 | 1.99 | 100.8 | 244.6 | 200.6
NWG 55-29 | 585 | 670 | Basaltic Andesite | 7408.498 | 7503.647 | 2.92 | 260 | 2.3 | 99.5 | 290.6 | 228.9
NWG 55-29 | 670 | 695 | Basaltic Andesite | 7651.292 | 7992.516 | 2.93 | 267.2 | 2.3 | 99.1 | 290.3 | 227.9
NWG 55-29 | 695 | 720 | Dacite | 8235.31 | 8432.17 | 2.17 | 285 | 1.99 | 97.4 | 211 | 193.8
NWG 55-29 | 720 | 860 | Basaltic Andesite | 8481.385 | 8678.245 | 2.89 | 292.3 | 2.26 | 98.5 | 284.7 | 222.6
NWG 55-29 | 860 | 885 | Basaltic Andesite | 9071.965 | 9213.048 | 2.89 | 310.1 | 2.26 | 95 | 274.5 | 214.7
NWG 55-29 | 885 | 955 | Rhyodacite | 9547.71 | 9787.223 | 2.36 | 324.9 | 1.99 | 79.9 | 188.8 | 159
NWG 55-29 | 955 | 1000 | Obsidian | [6 empty] | 246.5 + | 212.2 +
NWG 55-29 | 1000 | 1065 | Tuff | [6 empty] | 11.7 | 7.6
NWG 55-29 | 1065 | 1110 | Tuff
NWG 55-29 | 1110 | 1130 | Tuff
NWG 55-29 | 1130 | 1185 | Tuff
NWG 55-29 | 1185 | 1260 | Tuff
NWG 55-29 | 1260 | 1315 | Basaltic Andesite
NWG 55-29 | 1315 | 1390 | Rhyolite
NWG 55-29 | 1390 | 1465 | Rhyolite
NWG 55-29 | 1465 | 1495 | Rhyolite
NWG 55-29 | 1495 | 1530 | Rhyolite
NWG 55-29 | 1530 | 1590 | Rhyodacite
NWG 55-29 | 1590 | 1670 | Tuff
NWG 55-29 | 1670 | 1725 | Basalt
NWG 55-29 | 1725 | 1800 | Andesite
NWG 55-29 | 1800 | 1845 | Basaltic Andesite
NWG 55-29 | 1845 | 1900 | Tuff
NWG 55-29 | 1900 | 1995 | Andesite
NWG 55-29 | 1995 | 2070 | Basaltic Andesite
NWG 55-29 | 2070 | 2100 | Rhyolite
NWG 55-29 | 2100 | 2180 | Debris Flow
NWG 55-29 | 2180 | 2225 | Basaltic Andesite
NWG 55-29 | 2225 | 2285 | Dacite
NWG 55-29 | 2285 | 2375 | Debris Flow
NWG 55-29 | 2375 | 2475 | Kaolinite
NWG 55-29 | 2475 | 2545 | Debris Flow
NWG 55-29 | 2545 | 2585 | Andesite
NWG 55-29 | 2585 | 2625 | Andesite
NWG 55-29 | 2625 | 2750 | Debris Flow
NWG 55-29 | 2750 | 2855 | Basaltic Andesite
NWG 55-29 | 2855 | 2955 | Basaltic Andesite
NWG 55-29 | 2955 | 3015 | Basaltic Andesite
NWG 55-29 | 3015 | 3135 | Basaltic Andesite
NWG 55-29 | 3135 | 3250 | Rhyolite
NWG 55-29 | 3250 | 3310 | Andesite
NWG 55-29 | 3310 | 3370 | Rhyoldacite
NWG 55-29 | 3370 | 3400 | Tuff
NWG 55-29 | 3400 | 3410 | Tuff
NWG 55-29 | 3410 | 3460 | Basaltic Andesite
NWG 55-29 | 3460 | 3550 | Rhyolite
NWG 55-29 | 3550 | 3595 | Obsidian
NWG 55-29 | 3595 | 3610 | Rhyodacite
NWG 55-29 | 3610 | 3715 | Rhyodacite
NWG 55-29 | 3715 | 3815 | Tuff
NWG 55-29 | 3815 | 3975 | Tuff
NWG 55-29 | 3975 | 4020 | Tuff
NWG 55-29 | 4020 | 4050 | Tuff
NWG 55-29 | 4050 | 4110 | Basaltic Andesite
NWG 55-29 | 4110 | 4155 | Basaltic Andesite
NWG 55-29 | 4155 | 4163.589 | Debris Flow
NWG 55-29 | 4163.589 | 4255 | Dacite
NWG 55-29 | 4255 | 4320 | Dacite
NWG 55-29 | 4165 | 4320 | Dacite
NWG 55-29 | 4320 | 4400 | Rhyolite
NWG 55-29 | 4400 | 4410 | Andesite
NWG 55-29 | 4410 | 4425 | Andesite
NWG 55-29 | 4425 | 4475 | Tuff
NWG 55-29 | 4475 | 4525 | Tuff
NWG 55-29 | 4525 | 4560 | Basaltic Andesite
NWG 55-29 | 4560 | 4635 | Andesite
NWG 55-29 | 4635 | 4745 | Andesite
NWG 55-29 | 4745 | 4815 | Andesite
NWG 55-29 | 4815 | 4870 | Andesite
NWG 55-29 | 4870 | 4930 | Rhyolite
NWG 55-29 | 4930 | 4965 | Rhyolite
NWG 55-29 | 4965 | 4975 | Rhyolite
NWG 55-29 | 4975 | 5030 | Rhyolite
NWG 55-29 | 5030 | 5150 | Rhyolite
NWG 55-29 | 5150 | 5210 | Rhyolite
NWG 55-29 | 5210 | 5260 | Rhyolite
NWG 55-29 | 5260 | 5315 | Basaltic Andesite
NWG 55-29 | 5315 | 5360 | Tuff
NWG 55-29 | 5360 | 5390 | Andesite
NWG 55-29 | 5390 | 5465 | Tuff
NWG 55-29 | 5465 | 5515 | Tuff
NWG 55-29 | 5515 | 5560 | Tuff
NWG 55-29 | 5560 | 5595 | Andestie
NWG 55-29 | 5595 | 5645 | Rhyolite
NWG 55-29 | 5645 | 5560 | Andesite
NWG 55-29 | 5560 | 5710 | Andesite
NWG 55-29 | 5710 | 5765 | Andesite
NWG 55-29 | 5765 | 5805 | Andesite
NWG 55-29 | 5805 | 5915 | Andesite
NWG 55-29 | 5915 | 5955 | Basaltic Andesite
NWG 55-29 | 5955 | 5995 | Basaltic Andesite
NWG 55-29 | 5995 | 6010 | Basaltic Andesite
NWG 55-29 | 6010 | 6065 | Andesite
NWG 55-29 | 6065 | 6225 | Basalt
NWG 55-29 | 6185 | 6175 | Basalt
NWG 55-29 | 6175 | 6225 | Basalt
NWG 55-29 | 6225 | 6300 | Tuff
NWG 55-29 | 6300 | 6345 | Tuff
NWG 55-29 | 6345 | 6405 | Tuff
NWG 55-29 | 6405 | 6500 | Tuff
NWG 55-29 | 6500 | 6545 | Andesite
NWG 55-29 | 6545 | 6625 | Andesite
NWG 55-29 | 6625 | 6700 | Tuff
NWG 55-29 | 6700 | 6780 | Tuff
NWG 55-29 | 6780 | 6855 | Dacite
NWG 55-29 | 6855 | 6900 | Basalt
NWG 55-29 | 6900 | 6985 | Tuff
NWG 55-29 | 6985 | 7030 | Andesite
NWG 55-29 | 7030 | 7075 | Tuff
NWG 55-29 | 7075 | 7175 | Tuff
NWG 55-29 | 7175 | 7240 | Dacite
NWG 55-29 | 7240 | 7270 | Dacite
NWG 55-29 | 7270 | 7350 | Tuff
NWG 55-29 | 7350 | 7395 | Rhyodacite
NWG 55-29 | 7395 | 7420 | Tuff
NWG 55-29 | 7420 | 7475 | Tuff
NWG 55-29 | 7475 | 7500 | Andesite
NWG 55-29 | 7500 | 7570 | Dacite
NWG 55-29 | 7570 | 7680 | Tuff
NWG 55-29 | 7680 | 7745 | Basaltic Andesite
NWG 55-29 | 7745 | 7775 | Tuff
NWG 55-29 | 7775 | 7845 | Tuff
NWG 55-29 | 7845 | 7885 | Tuff
NWG 55-29 | 7885 | 7945 | Andesite
NWG 55-29 | 7945 | 7995 | Dacite
NWG 55-29 | 7995 | 8040 | Andesite
NWG 55-29 | 8040 | 8085 | Dacite
NWG 55-29 | 8085 | 8145 | Andesite
NWG 55-29 | 8145 | 8245 | Tuff
NWG 55-29 | 8245 | 8290 | Felsic Dike
NWG 55-29 | 8290 | 8350 | Basalt
NWG 55-29 | 8350 | 8385 | Andesite
NWG 55-29 | 8385 | 8410 | Felsic Dike
NWG 55-29 | 8410 | 8475 | Basaltic Andesite
NWG 55-29 | 8475 | 8540 | Felsic Dike
NWG 55-29 | 8540 | 8545 | Felsic Dike
NWG 55-29 | 8545 | 8640 | Basalt
NWG 55-29 | 8640 | 8710 | Granodiorite
NWG 55-29 | 8710 | 8750 | Granodiorite
NWG 55-29 | 8750 | 8870 | Granodiorite
NWG 55-29 | 8870 | 8945 | Basalt
NWG 55-29 | 8945 | 8975 | Felsic Intrusive
NWG 55-29 | 8975 | 9030 | Basaltic Andesite
NWG 55-29 | 9030 | 9070 | Felsic Intrusive
NWG 55-29 | 9070 | 9100 | Felsic Intrusive
NWG 55-29 | 9100 | 9205 | Granodiorite
NWG 55-29 | 9205 | 9235 | Basalt
NWG 55-29 | 9235 | 9260 | Basalt
NWG 55-29 | 9260 | 9315 | Granodiorite
NWG 55-29 | 9315 | 9410 | Granodiorite
NWG 55-29 | 9410 | 9450 | Basalt
NWG 55-29 | 9450 | 9485 | Basalt
NWG 55-29 | 9485 | 9535 | Granodiorite
NWG 55-29 | 9535 | 9610 | Basalt
NWG 55-29 | 9610 | 9640 | Basalt
NWG 55-29 | 9640 | 9695 | Basalt
NWG 55-29 | 9695 | 9740 | Felsic Dike
NWG 55-29 | 9740 | 9780 | Basalt
NWG 55-29 | 9780 | 9860 | Basalt
NWG 55-29 | 9860 | 9915 | Basalt
NWG 55-29 | 9915 | 9990 | Basalt
NWG 55-29 | 9990 | 10040 | Felsic Dike
NWG 55-29 | 10040 | 10060 | Granodiorite

## Heat Flow for open hole
Depth Interval (TvD) |  | Temperature Corrected Thermal Conductivity (W/m*K)
Top (ft) | Bottom (ft)
3694.406 | 4229.209 | 1.46
4770.574 | 5065.864 | 1.85
5065.864 | 5407.088 | 2.47
5554.733 | 5895.957 | 2.09
5945.172 | 6184.685 | 2.09
6184.685 | 6332.33 | 2.3
6381.545 | 6870.414 | 1.99
6870.414 | 7359.283 | 1.99
7408.498 | 7503.647 | 2.3
7651.292 | 7992.516 | 2.3
8235.31 | 8432.17 | 1.99
8481.385 | 8678.245 | 2.26
9071.965 | 9213.048 | 2.26
9547.71 | 9787.223 | 1.99